## table_mapping
TB_规划_AAA_规划站点 | TPL_PLAN_NO_INDOOR
TB_室分规划_改造系统_SNAPSHOT | TPL_PLAN_REFORM_INDOOR
TB_室分规划_新建系统_SNAPSHOT | TPL_PLAN_NEW_INDOOR
TB_储备室分规划_改造系统_SNAPSHOT | TPL_RESERVE_NO_INDOOR
TB_储备室分规划_改造系统_SNAPSHOT | TPL_RESERVE_REFORM_INDOOR
TB_储备室分规划_新建系统_SNAPSHOT | TPL_RESERVE_NEW_INDOOR
TB_需求_AAA_需求站点 | TPL_DEMAND_NO_INDOOR
TB_规划需求_三网合一改造升级_SNAPSHOT | TPL_DEMAND_REFORM_INDOOR
TB_规划需求_三网合一新建_SNAPSHOT | TPL_DEMAND_NEW_INDOOR

## monitoring_object_and_mapping
监控部署状态 | 监控数据源类别 | 监控对象（M） | 字段变量标识（M） | 数据库源表名称（源） | 字段变量标识（源） | 监控规则 | 正常值 | 规则制定批次 | 运算符号 | 上门限 | 下门限
0 | 工参 | 纬度 | LATITUDE | ROOM_ZONGZI | LATITUDE |  | 20~26 | V1 | between | 20 | 26
0 | 工参 | 经度 | LONGITUDE | ROOM_ZONGZI | LONGITUDE |  | 109~118 | V1 | between | 109 | 118
0 | 工参 | 纬度 | LATITUDE | STATION_ZONGZI | LATITUDE |  | 20~26 | V1 | between | 20 | 26
0 | 工参 | 经度 | LONGITUDE | STATION_ZONGZI | LONGITUDE |  | 109~118 | V1 | between | 109 | 118
1 | 工参 | 挂高 | HEIGHT | ANTCLUSTER_ZONGZI | HEIGHT |  | 0~150 | V1 | between | 0 | 150
1 | 工参 | 方位角 | AZIMUTH | ANTCLUSTER_ZONGZI | AZIMUTH |  | 0~360 | V1 | between | 0 | 360
0 | 工参 | 电下倾角 | TILT | ANTCLUSTER_ZONGZI | ADJUST_ANGLE_ELE |  | 0~30 | V1 | between | 0 | 30
0 | 工参 | 机械下倾角 | ELCONTROLDECLINE | ANTCLUSTER_ZONGZI | ADJUST_ANGLE_MAC |  | 0~15 | V1 | between | 0 | 15
1 | 投诉 | 纬度 | LATITUDE | TCO_STS_PROBLEMSPOINT | LATITUDE |  | 20~26 | V1 | between | 20 | 26
1 | 投诉 | 经度 | LONGITUDE | TCO_STS_PROBLEMSPOINT | LONGITUDE |  | 109~118 | V1 | between | 109 | 118
0 | 投诉 | 站点纬度 | LATITUDE | TCO_STS_PROJECT | LATITUDE |  | 20~26 | V1 | between | 20 | 26
0 | 投诉 | 站点经度 | LONGITUDE | TCO_STS_PROJECT | LONGITUDE |  | 109~118 | V1 | between | 109 | 118
1 | 投诉 | 纬度 | LATITUDE | TCO_STS_SERIOUSPOINT | LATITUDE |  | 20~26 | V1 | between | 20 | 26
1 | 投诉 | 经度 | LONGITUDE | TCO_STS_SERIOUSPOINT | LONGITUDE |  | 109~118 | V1 | between | 109 | 118
0 | 规划 | 需求纬度 | DEMAND_LATITUDE | TPL_DEMAND_NO_INDOOR | 需求纬度 |  | 20~26 | V1 | between | 20 | 26
0 | 规划 | 需求经度 | DEMAND_LONGITUDE | TPL_DEMAND_NO_INDOOR | 需求经度 |  | 109~118 | V1 | between | 109 | 118
1 | 规划 | 机房纬度 | SITEROOM_LAT | TPL_RESERVE_NO_INDOOR | 机房纬度 |  | 20~26 | V1 | between | 20 | 26
1 | 规划 | 机房经度 | SITEROOM_LON | TPL_RESERVE_NO_INDOOR | 机房经度 |  | 109~118 | V1 | between | 109 | 118
0 | 规划 | 机房纬度 | SITEROOM_LAT | TPL_PLAN_NO_INDOOR | 机房纬度 |  | 20~26 | V1 | between | 20 | 26
0 | 规划 | 机房经度 | SITEROOM_LON | TPL_PLAN_NO_INDOOR | 机房经度 |  | 109~118 | V1 | between | 109 | 118
1 | 规划 | 机房纬度 | SITEROOM_LAT | TPL_DEMAND_NEW_INDOOR | 机房纬度 |  | 20~26 | V1 | between | 20 | 26
1 | 规划 | 机房经度 | SITEROOM_LON | TPL_DEMAND_NEW_INDOOR | 机房经度 |  | 109~118 | V1 | between | 109 | 118
0 | 规划 | 纬度 | SITEROOM_LAT | TPL_RESERVE_NEW_INDOOR | 纬度 |  | 20~26 | V1 | between | 20 | 26
0 | 规划 | 经度 | SITEROOM_LON | TPL_RESERVE_NEW_INDOOR | 经度 |  | 109~118 | V1 | between | 109 | 118
0 | 规划 | 纬度 | SITEROOM_LAT | TPL_PLAN_NEW_INDOOR | 纬度 |  | 20~26 | V1 | between | 20 | 26
0 | 规划 | 经度 | SITEROOM_LON | TPL_PLAN_NEW_INDOOR | 经度 |  | 109~118 | V1 | between | 109 | 118
1 | 规划 | 机房纬度 | SITEROOM_LAT | TPL_DEMAND_REFORM_INDOOR | 机房纬度 |  | 20~26 | V1 | between | 20 | 26
1 | 规划 | 机房经度 | SITEROOM_LON | TPL_DEMAND_REFORM_INDOOR | 机房经度 |  | 109~118 | V1 | between | 109 | 118
0 | 规划 | 纬度 | SITEROOM_LAT | TPL_RESERVE_REFORM_INDOOR | 纬度 |  | 20~26 | V1 | between | 20 | 26
0 | 规划 | 经度 | SITEROOM_LON | TPL_RESERVE_REFORM_INDOOR | 经度 |  | 109~118 | V1 | between | 109 | 118
0 | 规划 | 纬度 | SITEROOM_LAT | TPL_PLAN_REFORM_INDOOR | 纬度 |  | 20~26 | V1 | between | 20 | 26
0 | 规划 | 经度 | SITEROOM_LON | TPL_PLAN_REFORM_INDOOR | 经度 |  | 109~118 | V1 | between | 109 | 118
0 | PM | RRC连接建立成功率 |  | TPA_EUTRANCELL_NE |  | ATTCONNESTAB > SUCCCONNESTAB | TRUE | V1 | between | 0 | 100
0 | PM | E-RAB建立成功率 |  | TPA_EUTRANCELL_NE |  | NBRATTESTAB > BRSUCCESTAB | TRUE | V1 | between | 0 | 100
0 | PM | eNB间X2切换成功率 |  | TPA_EUTRANCELL_NE |  | ATTOUTINTERENBX2 > SUCCOUTINTERENBX2 | TRUE | V1 | between | 0 | 100
0 | PM | eNB内切换成功率 |  | TPA_EUTRANCELL_NE |  | ATTOUTINTRAENB > SUCCOUTINTRAENB | TRUE | V1 | between | 0 | 100
0 | CM | 接入类定时器T302 | T302 | TCC_EUTRANCELL_PARA1 | T302 |  | 2~16 | V1 | between | 2 | 16
0 | 规划 | 物业点名称 | PROPERTY_NAME | TPL_DEMAND_NEW_INDOOR | 物业点名称 | 非空 |  | V2 | is | not none
0 | 规划 | 覆盖面积 | COVERAGE_AREA | TPL_DEMAND_NEW_INDOOR | 覆盖面积 |  | >100 | V2 | > | 100
0 | 规划 | 投诉评分 | COMPLAINT_SCORE | TPL_DEMAND_NEW_INDOOR | 投诉评分 |  | <=10 | V2 | <= | 10
0 | 规划 | 分类属性评分 | CLASSIFICATION_ATTRIBUTE_SCORE | TPL_DEMAND_NEW_INDOOR | 分类属性评分 |  | <=10 | V2 | <= | 10
0 | 规划 | 人流量评分 | HUMAN_FLOW_SCORE | TPL_DEMAND_NEW_INDOOR | 人流量评分 |  | <=10 | V2 | <= | 10
0 | 规划 | 当前弱覆盖区域评分 | CURRENT_WEAK_COVERAGE_SCORE | TPL_DEMAND_NEW_INDOOR | 当前弱覆盖区域评分 |  | <=10 | V2 | <= | 10
0 | 规划 | 加权评分 | WEIGHTED_SCORE | TPL_DEMAND_NEW_INDOOR | 加权评分 |  | <=10 | V2 | <= | 10
0 | 规划 | 物业点名称 | PROPERTY_NAME | TPL_RESERVE_NEW_INDOOR | 物业点名称 | 非空 |  | V2 | is | not none
0 | 规划 | 覆盖面积 | COVERAGE_AREA | TPL_RESERVE_NEW_INDOOR | 覆盖面积 |  | >100 | V2 | > | 100
0 | 规划 | 投诉评分 | COMPLAINT_SCORE | TPL_RESERVE_NEW_INDOOR | 投诉评分 |  | <=10 | V2 | <= | 10
0 | 规划 | 分类属性评分 | CLASSIFICATION_ATTRIBUTE_SCORE | TPL_RESERVE_NEW_INDOOR | 分类属性评分 |  | <=10 | V2 | <= | 10
0 | 规划 | 人流量评分 | HUMAN_FLOW_SCORE | TPL_RESERVE_NEW_INDOOR | 人流量评分 |  | <=10 | V2 | <= | 10
0 | 规划 | 当前弱覆盖区域评分 | CURRENT_WEAK_COVERAGE_SCORE | TPL_RESERVE_NEW_INDOOR | 当前弱覆盖区域评分 |  | <=10 | V2 | <= | 10
0 | 规划 | 加权评分 | WEIGHTED_SCORE | TPL_RESERVE_NEW_INDOOR | 加权评分 |  | <=10 | V2 | <= | 10
0 | 规划 | 物业点名称 | PROPERTY_NAME | TPL_PLAN_NEW_INDOOR | 物业点名称 | 非空 |  | V2 | is | not none
0 | 规划 | 覆盖面积 | COVERAGE_AREA | TPL_PLAN_NEW_INDOOR | 覆盖面积 |  | >100 | V2 | > | 100
0 | 规划 | 投诉评分 | COMPLAINT_SCORE | TPL_PLAN_NEW_INDOOR | 投诉评分 |  | <=10 | V2 | <= | 10
0 | 规划 | 分类属性评分 | CLASSIFICATION_ATTRIBUTE_SCORE | TPL_PLAN_NEW_INDOOR | 分类属性评分 |  | <=10 | V2 | <= | 10
0 | 规划 | 人流量评分 | HUMAN_FLOW_SCORE | TPL_PLAN_NEW_INDOOR | 人流量评分 |  | <=10 | V2 | <= | 10
0 | 规划 | 当前弱覆盖区域评分 | CURRENT_WEAK_COVERAGE_SCORE | TPL_PLAN_NEW_INDOOR | 当前弱覆盖区域评分 |  | <=10 | V2 | <= | 10
0 | 规划 | 加权评分 | WEIGHTED_SCORE | TPL_PLAN_NEW_INDOOR | 加权评分 |  | <=10 | V2 | <= | 10
1 | 规划 | 纬度 | LATITUDE | TPL_RESERVE_NEW_INDOOR | 纬度 |  | 20~26 | V1 | between | 20 | 26
1 | 规划 | 经度 | LONGITUDE | TPL_RESERVE_NEW_INDOOR | 经度 |  | 109~118 | V1 | between | 109 | 118
1 | 规划 | 天面纬度 | ANT_LATITUDE | TPL_RESERVE_NEW_INDOOR | 天面纬度 |  | 20~26 | V1 | between | 20 | 26
1 | 规划 | 天面经度 | ANT_LONGITUDE | TPL_RESERVE_NEW_INDOOR | 天面经度 |  | 109~118 | V1 | between | 109 | 118
1 | 规划 | 纬度 | LATITUDE | TPL_PLAN_NEW_INDOOR | 纬度 |  | 20~26 | V1 | between | 20 | 26
1 | 规划 | 经度 | LONGITUDE | TPL_PLAN_NEW_INDOOR | 经度 |  | 109~118 | V1 | between | 109 | 118
1 | 规划 | 天面纬度 | ANT_LATITUDE | TPL_PLAN_NEW_INDOOR | 天面纬度 |  | 20~26 | V1 | between | 20 | 26
1 | 规划 | 天面经度 | ANT_LONGITUDE | TPL_PLAN_NEW_INDOOR | 天面经度 |  | 109~118 | V1 | between | 109 | 118
1 | 规划 | 纬度 | LATITUDE | TPL_PLAN_REFORM_INDOOR | 纬度 |  | 20~26 | V1 | between | 20 | 26
1 | 规划 | 经度 | LONGITUDE | TPL_PLAN_REFORM_INDOOR | 经度 |  | 109~118 | V1 | between | 109 | 118
1 | 规划 | 天面纬度 | ANT_LATITUDE | TPL_PLAN_REFORM_INDOOR | 天面纬度 |  | 20~26 | V1 | between | 20 | 26
1 | 规划 | 天面经度 | ANT_LONGITUDE | TPL_PLAN_REFORM_INDOOR | 天面经度 |  | 109~118 | V1 | between | 109 | 118
1 | 规划 | 纬度 | LATITUDE | TPL_RESERVE_REFORM_INDOOR | 纬度 |  | 20~26 | V1 | between | 20 | 26
1 | 规划 | 经度 | LONGITUDE | TPL_RESERVE_REFORM_INDOOR | 经度 |  | 109~118 | V1 | between | 109 | 118
1 | 规划 | 天面纬度 | ANT_LATITUDE | TPL_RESERVE_REFORM_INDOOR | 天面纬度 |  | 20~26 | V1 | between | 20 | 26
1 | 规划 | 天面经度 | ANT_LONGITUDE | TPL_RESERVE_REFORM_INDOOR | 天面经度 |  | 109~118 | V1 | between | 109 | 118

## check_result_head
TPL_PLAN_NO_INDOOR | ID | BEGIN_TIME | END_TIME | currflag | CITY_ID | TD_PROPOSED_SITENAME | IS_TRANSFER_TOWER | CONSTRUCTION_PERIOD | CONSTRUCTION_MODEL | REGION_TYPE | URBAN_GSM_HOTSPOTS_LEVEL | URBAN_TD_HOTSPOTS_LEVEL | CONSTRUCTION_TYPES | NEW_SITE_NEW_REASON | IS_NEW_SITE_COMPLETE_LOCATION | EnodebId
TPL_PLAN_REFORM_INDOOR | ID | BEGIN_TIME | END_TIME | currflag | CITY | PLANNING_PERIOD | CONSTRUCTION_MODEL | CONSTRUCTION_TYPES | BAND | ADMINISTRATIVE_REGION | PROPERTY_NAME | INDOOR_AND_REPEATER_SITENAME | EnodebId
TPL_PLAN_NEW_INDOOR | ID | BEGIN_TIME | END_TIME | currflag | CITY | PLANNING_PERIOD | CONSTRUCTION_MODEL | CONSTRUCTION_TYPES | BAND | ADMINISTRATIVE_REGION | PROPERTY_NAME | INDOOR_AND_REPEATER_SITENAME | EnodebId
TPL_RESERVE_NO_INDOOR | ID | BEGIN_TIME | END_TIME | currflag | CITY_ID | TD_PROPOSED_SITENAME | IS_TRANSFER_TOWER | CONSTRUCTION_PERIOD | CONSTRUCTION_MODEL | REGION_TYPE | URBAN_GSM_HOTSPOTS_LEVEL | URBAN_TD_HOTSPOTS_LEVEL | CONSTRUCTION_TYPES | NEW_SITE_NEW_REASON | IS_NEW_SITE_COMPLETE_LOCATION
TPL_RESERVE_REFORM_INDOOR | ID | BEGIN_TIME | END_TIME | currflag | CITY | PLANNING_PERIOD | CONSTRUCTION_MODEL | CONSTRUCTION_TYPES | BAND | ADMINISTRATIVE_REGION | PROPERTY_NAME | INDOOR_AND_REPEATER_SITENAME
TPL_RESERVE_NEW_INDOOR | ID | BEGIN_TIME | END_TIME | currflag | CITY | PLANNING_PERIOD | CONSTRUCTION_MODEL | CONSTRUCTION_TYPES | BAND | ADMINISTRATIVE_REGION | PROPERTY_NAME | INDOOR_AND_REPEATER_SITENAME | PROPERTY_POINT_ID | SUB_SITE_NAME | PHYSICAL_SITENAME
TPL_DEMAND_NO_INDOOR | ID | BEGIN_TIME | END_TIME | currflag | REQUIREMENT_NUM | CITY_ID | ADMINISTRATIVE_REGION_ID | NETWORK_STANDARD | SITE_TYPE | SITE_NAME | SUBORDINATE_AREA
TPL_DEMAND_REFORM_INDOOR | ID | BEGIN_TIME | END_TIME | currflag | PROPERTY_POINT_ID | SUB_SITE_ID | CITY | ADMINISTRATIVE_REGION | PROPERTY_NAME | SUB_SITE_NAME | INDOOR_AND_REPEATER_SITENAME
TPL_DEMAND_NEW_INDOOR | ID | BEGIN_TIME | END_TIME | currflag | PROPERTY_POINT_ID | SUB_SITE_ID | CITY | ADMINISTRATIVE_REGION | PROPERTY_NAME | SUB_SITE_NAME | INDOOR_AND_REPEATER_SITENAME

## TPL_PLAN_NO_INDOOR
ID | BEGIN_TIME | END_TIME | currflag | 地市ID | TD-LTE拟建基站名称 | 是否移交铁塔 | 建设期次 | 建设模式 | 区域类型 | 城区外覆盖GSM热点小区级别 | 城区外覆盖TD热点小区级别 | 建设类型 | 新址新建原因 | 新址新建是否完成技术选址 | 频段 | 载波配置 | 特殊场景类型 | 天线选型 | 共址TD-SCDMA站名 | 共址GSM站名 | 行政区ID | 详细地址 | 天面地址 | 天面经度 | 天面纬度 | 是否为拉远站 | 机房地址 | 机房经度 | 机房纬度 | 方向角CELL1 | 方向角CELL2 | 方向角CELL3 | 方向角CELL4 | 方向角CELL5 | 方向角CELL6 | 下倾角CELL1 | 下倾角CELL2 | 下倾角CELL3 | 下倾角CELL4 | 下倾角CELL5 | 下倾角CELL6 | 天线挂高CELL1 | 天线挂高CELL2 | 天线挂高CELL3 | 天线挂高CELL4 | 天线挂高CELL5 | 天线挂高CELL6 | 是否过高站 | 是否底层站 | 是否过近站 | 是否过远站 | 最近站间距 | 匹配过近站名称 | 所属网格 | 过高站建设需求说明 | 过近站建设需求说明 | 底层站建设需求说明 | 预计站点开通时间 | 备注 | 基站统计站高 | 对应省公司建议清单站名 | 三表合一工单号 | 版本 | 状态 | 对应需求库站点ID | 已拆除站点名称 | 站点新增工单流水号 | 方案ID | 设备类型 | 方案类型 | 需求来源 | 工单流水号 | 变更前状态 | 设备来源类型 | 需求编号 | GSM建设原因类别 | GSM900/1800M系统 | GSM黑点ID | 拉远点物理站名 | 信源BBU所在物理基站名 | 信源BBU_TD-LTE逻辑基站名 | 是否完成配套建设 | 物理站名 | 物理站BBU经纬度 | 物理站点数 | 储备站点ID | 设备结构 | EnodebId
ID | BEGIN_TIME | END_TIME | currflag | CITY_ID | TD_PROPOSED_SITENAME | IS_TRANSFER_TOWER | CONSTRUCTION_PERIOD | CONSTRUCTION_MODEL | REGION_TYPE | URBAN_GSM_HOTSPOTS_LEVEL | URBAN_TD_HOTSPOTS_LEVEL | CONSTRUCTION_TYPES | NEW_SITE_NEW_REASON | IS_NEW_SITE_COMPLETE_LOCATION | BAND | CARRIER_CONFIGURATION | SPECIAL_SCENE_TYPE | ANT_TYPE | COADDRESS_TD_SITENAME | COADDRESS_GSM_SITENAME | ADMINISTRATIVE_REGION_ID | DETAILED_ADDRESS | ANT_ADDRESS | ANT_LONGITUDE | ANT_LATITUDE | IS_PULL_SITE | SITEROOM_ADDRESS | SITEROOM_LON | SITEROOM_LAT | CELL1_DIRECTION | CELL2_DIRECTION | CELL3_DIRECTION | CELL4_DIRECTION | CELL5_DIRECTION | CELL6_DIRECTION | CELL1_TILT | CELL2_TILT | CELL3_TILT | CELL4_TILT | CELL5_TILT | CELL6_TILT | CELL1_ANT_HEIGHT | CELL2_ANT_HEIGHT | CELL3_ANT_HEIGHT | CELL4_ANT_HEIGHT | CELL5_ANT_HEIGHT | CELL6_ANT_HEIGHT | IS_HIGHSITE | IS_BOTTOM_STATION | IS_NEARSITE | IS_FARSITE | NEAREST_STATION_SPACING | MATCH_NEAR_SITENAME | SUBORDINATE_MESH | HIGHSITE_REQUIREMENTS_MARK | NEARSITE_REQUIREMENTS_MARK | BOTTOM_STATION_DESCRIPTION | ESTIMATED_TIME_OPENING | REMARKS | SITE_HEIGHT | MAPPING_PROVINCIAL_PROPOSAL_SITENAME | TABLES_IN_ONE_WORK_ORDER | EDITION | STATE | MAPPING_REQUIREMENTS_SITE_ID | REMOVED_SITE_NAME | NEWSITE_SN | SCHEME_ID | EQUIPMENT_TYPE | SCHEME_TYPE | DEMAND_SOURCES | TASK_SN | BEFORE_STATUS | EQUIPMENT_SOURCE_TYPE | REQUIREMENT_NUM | GSM_CONST_CATEGORY | GSMORDCS | GSM_SERIOUSPOINT | PULL_POINT_PHYSICAL_SITENAME | SOURCE_BBU_PHY_SITENAME | SOURCE_BBU_LTE_SITENAME | IS_COMPLETE_SUPPORTING_CONSTRUCTION | PHYSICAL_SITENAME | PHYSICAL_BBU_POSITION | PHYSICAL_POINTS | RESERVE_SITE_ID | EQUIPMENT_STRUCTURE | EnodebId

## TPL_PLAN_REFORM_INDOOR
ID | BEGIN_TIME | END_TIME | currflag | 地市 | 所属规划期 | 建设模式 | 建设类型 | 频段 | 行政区 | 物业点名称 | 室内覆盖及直放站站点名称 | 经度 | 纬度 | 所属区域 | 详细地址 | 站点状态 | 是否与WLAN共址 | 覆盖类型 | 覆盖场景 | 楼宇数量 | 平均楼层数 | 覆盖范围 | 覆盖面积 | 需求类型 | 投诉评分 | 分类属性评分 | 人流量评分 | 当前弱覆盖区域评分 | 加权评分 | GSM宏站年均日流量 | TD宏站年均日流量 | GSM覆盖率 | GSM信号强度 | LTE覆盖率 | LTE信号强度 | LTE信号质量 | 原支持系统类型 | 原是否双流 | 原覆盖面积 | 原其中双流覆盖面积 | 原覆盖楼宇数 | 目标支持系统类型 | 目标是否双流 | 目标覆盖面积 | 目标其中双流覆盖面积 | 目标覆盖楼宇数 | 原GSM信源类型 | 原GSM信源小区名称 | 原GSM信源小区数 | 原TD信源类型 | 原TD信源小区名称 | 原TD信源小区数 | 原LTE信源类型 | 原LTE信源小区名称 | 原LTE信源小区数 | GSM信源类型 | GSM信源小区名称 | GSM信源来源项目 | GSM信源BBU数量 | GSM信源RRU数量 | GSM信源载波数量 | LTE信源类型 | LTE信源小区名称 | LTE信源小区数 | LTE信源来源项目 | LTE信源BBU数量 | LTE信源RRU数量 | LTE信源载波数量 | 是否需要建设传输配套 | 纳入投资年度 | 计划开通月份 | 投资归属 | 分册信息 | 是否符合新技术应用场景 | 是否计划采用新技术建设 | 新技术站点建设原因描述 | 备注 | 投资工单流水号 | 站点新增工单流水号 | 状态 | 需求库ID | 版本 | 工单流水号 | 方案ID | 分布系统建设方式 | 变更前状态 | 天面经度 | 天面纬度 | 天面地址 | 设备来源类型 | 信源改造类型 | 分布系统改造类型 | 人口规模 | 覆盖目标重要程度 | GSM信源小区数 | GSM信源设备类型 | TD信源类型 | TD信源小区名称 | TD信源小区数 | TD信源来源项目 | TD信源设备类型 | TD信源设备BBU数量 | TD信源RRU数量 | TD信源载波数量 | LTE信源设备类型 | 物业点ID | 子地点名称 | 物理站名 | 物理站BBU经纬度 | 物理站点数 | 需求编号 | 储备站点ID | EnodebId
ID | BEGIN_TIME | END_TIME | currflag | CITY | PLANNING_PERIOD | CONSTRUCTION_MODEL | CONSTRUCTION_TYPES | BAND | ADMINISTRATIVE_REGION | PROPERTY_NAME | INDOOR_AND_REPEATER_SITENAME | LONGITUDE | LATITUDE | SUBORDINATE_AREA | DETAILED_ADDRESS | SITE_STATUS | IS_SHARE_WITH_WLAN | COVERAGE_TYPE | COVERAGE_SCENE | BUILDING_QUANTITY | AVERAGE_FLOOR_NUM | COVERAGE_RANGE | COVERAGE_AREA | DEMAND_TYPE | COMPLAINT_SCORE | CLASSIFICATION_ATTRIBUTE_SCORE | HUMAN_FLOW_SCORE | CURRENT_WEAK_COVERAGE_SCORE | WEIGHTED_SCORE | GSM_MACRO_SITE_TRAFFIC | TD__MACRO_SITE_TRAFFIC | GSM_COVERAGE_RATE | GSM_RXLEV | LTE_COVERAGE_RATE | LTE_RSRP | LTE_RSRQ | ORIGINAL_SUPPORT_SYSTEM_TYPE | IS_ORIGINAL_2FLOW | ORIGINAL_COVERAGE_AREA | ORIGINAL_COVERAGE_AREA_2FLOW | NUM_ORIGINAL_COVERED_BUILDING | TARGET_SUPPORT_SYSTEM_TYPE | IS_TARGET_2FLOW | TARGET_COVERAGE_AREA | TARGET_2FLOW_COVERAGE_AREA | BUILDING_NUM_COVERED_TARGET | ORIGINAL_GSM_SOURCE_TYPE | ORIGINAL_GSM_SOURCE_CELLNAME | ORIGINAL_GSM_SOURCE_CELL_NUM | ORIGINAL_TD_SOURCE_TYPE | ORIGINAL_TD_SOURCE_CELLNAME | ORIGINAL_TD_SOURCE_CELL_NUM | ORIGINAL_LTE_SOURCE_TYPE | ORIGINAL_LTE_SOURCE_CELLNAME | ORIGINAL_LTE_SOURCE_CELL_NUM | GSM_SOURCE_TYPE | GSM_SOURCE_CELLNAME | GSM_SOURCE_PROJECT | GSM_BBU_NUM | GSM_RRU_NUM | GSM_SOURCE_CARRIER_NUM | LTE_SOURCE_TYPE | LTE_SOURCE_CELLNAME | LTE_SOURCE_CELL_NUM | LTE_SOURCE_PROJECT | LTE_SOURCE_BBU_NUM | LTE_SOURCE_RRU_NUM | LTE_SOURCE_CARRIER_NUM | IS_BUILD_TRANSMISSION | INVESTMENT_YEAR | PLANNED_OPENING_MONTH | OWNERSHIP_OF_INVESTMENT | FASCICLE_INFORMATION | IS_NEW_TECHNOLOGY_SCENCE | IS_USE_NEW_TECHNOLOGY | NEW_TECHNOLOGY_SITE_DESCRIPTION | REMARKS | INVESTMENT_SINGLE_SN | NEWSITE_SN | STATE | REQUIREMENT_LIBRARY_ID | EDITION | TASK_SN | SCHEME_ID | DISTRIBUTION_SYSTEM_CONST_MODE | BEFORE_STATUS | ANT_LONGITUDE | ANT_LATITUDE | ANT_ADDRESS | EQUIPMENT_SOURCE_TYPE | SOURCE_TRANSFORMATION_TYPE | DISTRIBUTION_SYSTEM_TYPE | POPULATION_SCALE | COVERAGE_IMPORTANCE | GSM_SOURCE_CELL_NUM | GSM_SOURCE_DEVICE_TYPE | TD_SOURCE_TYPE | TD_SOURCE_CELLNAME | TD_SOURCE_CELL_NUM | TD_SOURCE_PROJECT | TD_SOURCE_DEVICE_TYPE | TD_SOURCE_DEVICES_BBU_NUM | TD_SOURCE_RRU_NUM | TD_SOURCE_CARRIER_NUM | LTE_SOURCE_DEVICE_TYPE | PROPERTY_POINT_ID | SUB_SITE_NAME | PHYSICAL_SITENAME | PHYSICAL_BBU_POSITION | PHYSICAL_POINTS | REQUIREMENT_NUM | RESERVE_SITE_ID | EnodebId

## TPL_PLAN_NEW_INDOOR
ID | BEGIN_TIME | END_TIME | currflag | 地市 | 所属规划期 | 建设模式 | 建设类型 | 频段 | 行政区 | 物业点名称 | 室内覆盖及直放站站点名称 | 经度 | 纬度 | 所属区域 | 详细地址 | 覆盖类型 | 覆盖场景 | 楼宇数量 | 平均楼层数 | 小区户数 | 隧道长度 | 覆盖范围 | 覆盖面积 | 本期覆盖面积 | 双流覆盖面积 | 需求类型 | 投诉评分 | 分类属性评分 | 人流量评分 | 当前弱覆盖区域评分 | 加权评分 | 所在区域GSM宏站小区的年平均日流量（MB） | 所在区域TD宏站小区的年平均日流量（MB） | GSM覆盖率 | GSM信号强度 | LTE覆盖率 | LTE_RSRP | LTE_SINR | 是否建设GSM系统 | 是否建设TD系统 | 是否建设LTE系统 | 是否建设双流 | 是否与WLAN共址建设 | GSM信源类型 | GSM信源小区名称 | GSM信源来源项目 | GSM信源设备类型 | GSM信源BBU数量 | GSM信源RRU数量 | GSM信源载波数量 | TD信源类型 | TD信源小区名称 | TD信源来源项目 | TD信源BBU数量 | TD信源RRU数量 | TD信源载波数量 | LTE信源类型 | LTE信源小区名称 | LTE信源小区数 | LTE信源来源项目 | LTE信源BBU数量 | LTE信源RRU数量 | LTE信源载波数量 | 是否需要建设传输配套 | 纳入投资年度 | 计划开通月份 | 投资归属 | 分册信息 | 是否符合新技术应用场景 | 是否计划采用新技术建设 | 新技术站点建设原因描述 | 备注 | 投资工单流水号 | 站点新增工单流水号 | 状态 | 需求库ID | 版本 | 工单流水号 | 方案ID | 分布系统建设方式 | 变更前状态 | 天面经度 | 天面纬度 | 天面地址 | 设备来源类型 | 人口规模 | 覆盖目标重要程度 | GSM信源小区数 | LTE信源设备类型 | 物业点ID | 子地点名称 | TD信源小区数 | TD信源设备类型 | 物理站名 | 物理站BBU经纬度 | 物理站点数 | 需求编号 | 储备站点ID | EnodebId
ID | BEGIN_TIME | END_TIME | currflag | CITY | PLANNING_PERIOD | CONSTRUCTION_MODEL | CONSTRUCTION_TYPES | BAND | ADMINISTRATIVE_REGION | PROPERTY_NAME | INDOOR_AND_REPEATER_SITENAME | LONGITUDE | LATITUDE | SUBORDINATE_AREA | DETAILED_ADDRESS | COVERAGE_TYPE | COVERAGE_SCENE | BUILDING_QUANTITY | AVERAGE_FLOOR_NUM | COMMUNITY_HOUSEHOLDS | TUNNEL_LENGTH | COVERAGE_RANGE | COVERAGE_AREA | CURRENT_COVERAGE_AREA | COVERAGE_AREA_2FLOW | DEMAND_TYPE | COMPLAINT_SCORE | CLASSIFICATION_ATTRIBUTE_SCORE | HUMAN_FLOW_SCORE | CURRENT_WEAK_COVERAGE_SCORE | WEIGHTED_SCORE | GSM_MACRO_REGION_YEAR_TRAFFIC | TD_MACRO_REGION_YEAR_TRAFFIC | GSM_COVERAGE_RATE | GSM_RXLEV | LTE_COVERAGE_RATE | LTE_RSRP | LTE_SINR | IS_BUILD_GSM | IS_BUILD_TD | IS_BUILD_LTE | IS_BUILD_2FLOW | IS_SHARE_WITH_WLAN_CONSTRUCTION | GSM_SOURCE_TYPE | GSM_SOURCE_CELLNAME | GSM_SOURCE_PROJECT | GSM_SOURCE_DEVICE_TYPE | GSM_BBU_NUM | GSM_RRU_NUM | GSM_SOURCE_CARRIER_NUM | TD_SOURCE_TYPE | TD_SOURCE_CELLNAME | TD_SOURCE_PROJECT | TD_SOURCE_BBU_NUM | TD_SOURCE_RRU_NUM | TD_SOURCE_CARRIER_NUM | LTE_SOURCE_TYPE | LTE_SOURCE_CELLNAME | LTE_SOURCE_CELL_NUM | LTE_SOURCE_PROJECT | LTE_SOURCE_BBU_NUM | LTE_SOURCE_RRU_NUM | LTE_SOURCE_CARRIER_NUM | IS_BUILD_TRANSMISSION | INVESTMENT_YEAR | PLANNED_OPENING_MONTH | OWNERSHIP_OF_INVESTMENT | FASCICLE_INFORMATION | IS_NEW_TECHNOLOGY_SCENCE | IS_USE_NEW_TECHNOLOGY | NEW_TECHNOLOGY_SITE_DESCRIPTION | REMARKS | INVESTMENT_SINGLE_SN | NEWSITE_SN | STATE | REQUIREMENT_LIBRARY_ID | EDITION | TASK_SN | SCHEME_ID | DISTRIBUTION_SYSTEM_CONST_MODE | BEFORE_STATUS | ANT_LONGITUDE | ANT_LATITUDE | ANT_ADDRESS | EQUIPMENT_SOURCE_TYPE | POPULATION_SCALE | COVERAGE_IMPORTANCE | GSM_SOURCE_CELL_NUM | LTE_SOURCE_DEVICE_TYPE | PROPERTY_POINT_ID | SUB_SITE_NAME | TD_SOURCE_CELL_NUM | TD_SOURCE_DEVICE_TYPE | PHYSICAL_SITENAME | PHYSICAL_BBU_POSITION | PHYSICAL_POINTS | REQUIREMENT_NUM | RESERVE_SITE_ID | EnodebId

## TPL_RESERVE_NO_INDOOR
ID | BEGIN_TIME | END_TIME | currflag | 地市ID | TD-LTE拟建基站名称 | 是否移交铁塔 | 建设期次 | 建设模式 | 区域类型 | 城区外覆盖GSM热点小区级别 | 城区外覆盖TD热点小区级别 | 建设类型 | 新址新建原因 | 新址新建是否完成技术选址 | 频段 | 载波配置 | 特殊场景类型 | 天线选型 | 共址TD-SCDMA站名 | 共址GSM站名 | 行政区ID | 详细地址 | 天面地址 | 天面经度 | 天面纬度 | 是否为拉远站 | 机房地址 | 机房经度 | 机房纬度 | 方向角CELL1 | 方向角CELL2 | 方向角CELL3 | 方向角CELL4 | 方向角CELL5 | 方向角CELL6 | 下倾角CELL1 | 下倾角CELL2 | 下倾角CELL3 | 下倾角CELL4 | 下倾角CELL5 | 下倾角CELL6 | 天线挂高CELL1 | 天线挂高CELL2 | 天线挂高CELL3 | 天线挂高CELL4 | 天线挂高CELL5 | 天线挂高CELL6 | 是否过高站 | 是否底层站 | 是否过近站 | 是否过远站 | 最近站间距 | 匹配过近站名称 | 所属网格 | 过高站建设需求说明 | 过近站建设需求说明 | 底层站建设需求说明 | 预计站点开通时间 | 备注 | 基站统计站高 | 对应省公司建议清单站名 | 三表合一工单号 | 版本 | 状态 | 对应需求库站点ID | 已拆除站点名称 | 物理选址工单流水号 | 方案ID | 设备类型 | 方案类型 | 需求来源 | 工单流水号 | 变更前状态 | 设备来源类型 | 需求编号 | GSM建设原因类别 | GSM900/1800M系统 | GSM黑点ID | 拉远点物理站名 | 信源BBU所在物理基站名 | 信源BBU_TD-LTE逻辑基站名 | 是否完成配套建设 | 物理站名 | 物理站BBU经纬度 | 物理站点数 | 设备结构
ID | BEGIN_TIME | END_TIME | currflag | CITY_ID | TD_PROPOSED_SITENAME | IS_TRANSFER_TOWER | CONSTRUCTION_PERIOD | CONSTRUCTION_MODEL | REGION_TYPE | URBAN_GSM_HOTSPOTS_LEVEL | URBAN_TD_HOTSPOTS_LEVEL | CONSTRUCTION_TYPES | NEW_SITE_NEW_REASON | IS_NEW_SITE_COMPLETE_LOCATION | BAND | CARRIER_CONFIGURATION | SPECIAL_SCENE_TYPE | ANT_TYPE | COADDRESS_TD_SITENAME | COADDRESS_GSM_SITENAME | ADMINISTRATIVE_REGION_ID | DETAILED_ADDRESS | ANT_ADDRESS | ANT_LONGITUDE | ANT_LATITUDE | IS_PULL_SITE | SITEROOM_ADDRESS | SITEROOM_LON | SITEROOM_LAT | CELL1_DIRECTION | CELL2_DIRECTION | CELL3_DIRECTION | CELL4_DIRECTION | CELL5_DIRECTION | CELL6_DIRECTION | CELL1_TILT | CELL2_TILT | CELL3_TILT | CELL4_TILT | CELL5_TILT | CELL6_TILT | CELL1_ANT_HEIGHT | CELL2_ANT_HEIGHT | CELL3_ANT_HEIGHT | CELL4_ANT_HEIGHT | CELL5_ANT_HEIGHT | CELL6_ANT_HEIGHT | IS_HIGHSITE | IS_BOTTOM_STATION | IS_NEARSITE | IS_FARSITE | NEAREST_STATION_SPACING | MATCH_NEAR_SITENAME | SUBORDINATE_MESH | HIGHSITE_REQUIREMENTS_MARK | NEARSITE_REQUIREMENTS_MARK | BOTTOM_STATION_DESCRIPTION | ESTIMATED_TIME_OPENING | REMARKS | SITE_HEIGHT | MAPPING_PROVINCIAL_PROPOSAL_SITENAME | TABLES_IN_ONE_WORK_ORDER | EDITION | STATE | MAPPING_REQUIREMENTS_SITE_ID | REMOVED_SITE_NAME | PHYSICAL_LOCATION_SN | SCHEME_ID | EQUIPMENT_TYPE | SCHEME_TYPE | DEMAND_SOURCES | TASK_SN | BEFORE_STATUS | EQUIPMENT_SOURCE_TYPE | REQUIREMENT_NUM | GSM_CONST_CATEGORY | GSMORDCS | GSM_SERIOUSPOINT | PULL_POINT_PHYSICAL_SITENAME | SOURCE_BBU_PHY_SITENAME | SOURCE_BBU_LTE_SITENAME | IS_COMPLETE_SUPPORTING_CONSTRUCTION | PHYSICAL_SITENAME | PHYSICAL_BBU_POSITION | PHYSICAL_POINTS | EQUIPMENT_STRUCTURE

## TPL_RESERVE_REFORM_INDOOR
ID | BEGIN_TIME | END_TIME | currflag | 地市 | 所属规划期 | 建设模式 | 建设类型 | 频段 | 行政区 | 物业点名称 | 室内覆盖及直放站站点名称 | 经度 | 纬度 | 所属区域 | 详细地址 | 站点状态 | 是否与WLAN共址 | 覆盖类型 | 覆盖场景 | 楼宇数量 | 平均楼层数 | 覆盖范围 | 覆盖面积 | 需求类型 | 投诉评分 | 分类属性评分 | 人流量评分 | 当前弱覆盖区域评分 | 加权评分 | GSM宏站年均日流量 | TD宏站年均日流量 | GSM覆盖率 | GSM信号强度 | LTE覆盖率 | LTE信号强度 | LTE信号质量 | 原支持系统类型 | 原是否双流 | 原覆盖面积 | 原其中双流覆盖面积 | 原覆盖楼宇数 | 目标支持系统类型 | 目标是否双流 | 目标覆盖面积 | 目标其中双流覆盖面积 | 目标覆盖楼宇数 | 原GSM信源类型 | 原GSM信源小区名称 | 原GSM信源小区数 | 原TD信源类型 | 原TD信源小区名称 | 原TD信源小区数 | 原LTE信源类型 | 原LTE信源小区名称 | 原LTE信源小区数 | GSM信源类型 | GSM信源小区名称 | GSM信源来源项目 | GSM信源BBU数量 | GSM信源RRU数量 | GSM信源载波数量 | LTE信源类型 | LTE信源小区名称 | LTE信源小区数 | LTE信源来源项目 | LTE信源BBU数量 | LTE信源RRU数量 | LTE信源载波数量 | 是否需要建设传输配套 | 纳入投资年度 | 计划开通月份 | 投资归属 | 分册信息 | 是否符合新技术应用场景 | 是否计划采用新技术建设 | 新技术站点建设原因描述 | 备注 | 投资工单流水号 | 物理选址工单流水号 | 状态 | 需求库ID | 版本 | 工单流水号 | 方案ID | 分布系统建设方式 | 变更前状态 | 天面经度 | 天面纬度 | 天面地址 | 设备来源类型 | 信源改造类型 | 分布系统改造类型 | 人口规模 | 覆盖目标重要程度 | GSM信源小区数 | GSM信源设备类型 | TD信源类型 | TD信源小区名称 | TD信源小区数 | TD信源来源项目 | TD信源设备类型 | TD信源设备BBU数量 | TD信源RRU数量 | TD信源载波数量 | LTE信源设备类型 | 物业点ID | 子地点名称 | 物理站名 | 物理站BBU经纬度 | 物理站点数 | 需求编号
ID | BEGIN_TIME | END_TIME | currflag | CITY | PLANNING_PERIOD | CONSTRUCTION_MODEL | CONSTRUCTION_TYPES | BAND | ADMINISTRATIVE_REGION | PROPERTY_NAME | INDOOR_AND_REPEATER_SITENAME | LONGITUDE | LATITUDE | SUBORDINATE_AREA | DETAILED_ADDRESS | SITE_STATUS | IS_SHARE_WITH_WLAN | COVERAGE_TYPE | COVERAGE_SCENE | BUILDING_QUANTITY | AVERAGE_FLOOR_NUM | COVERAGE_RANGE | COVERAGE_AREA | DEMAND_TYPE | COMPLAINT_SCORE | CLASSIFICATION_ATTRIBUTE_SCORE | HUMAN_FLOW_SCORE | CURRENT_WEAK_COVERAGE_SCORE | WEIGHTED_SCORE | GSM_MACRO_SITE_TRAFFIC | TD__MACRO_SITE_TRAFFIC | GSM_COVERAGE_RATE | GSM_RXLEV | LTE_COVERAGE_RATE | LTE_RSRP | LTE_RSRQ | ORIGINAL_SUPPORT_SYSTEM_TYPE | IS_ORIGINAL_2FLOW | ORIGINAL_COVERAGE_AREA | ORIGINAL_COVERAGE_AREA_2FLOW | NUM_ORIGINAL_COVERED_BUILDING | TARGET_SUPPORT_SYSTEM_TYPE | IS_TARGET_2FLOW | TARGET_COVERAGE_AREA | TARGET_2FLOW_COVERAGE_AREA | BUILDING_NUM_COVERED_TARGET | ORIGINAL_GSM_SOURCE_TYPE | ORIGINAL_GSM_SOURCE_CELLNAME | ORIGINAL_GSM_SOURCE_CELL_NUM | ORIGINAL_TD_SOURCE_TYPE | ORIGINAL_TD_SOURCE_CELLNAME | ORIGINAL_TD_SOURCE_CELL_NUM | ORIGINAL_LTE_SOURCE_TYPE | ORIGINAL_LTE_SOURCE_CELLNAME | ORIGINAL_LTE_SOURCE_CELL_NUM | GSM_SOURCE_TYPE | GSM_SOURCE_CELLNAME | GSM_SOURCE_PROJECT | GSM_BBU_NUM | GSM_RRU_NUM | GSM_SOURCE_CARRIER_NUM | LTE_SOURCE_TYPE | LTE_SOURCE_CELLNAME | LTE_SOURCE_CELL_NUM | LTE_SOURCE_PROJECT | LTE_SOURCE_BBU_NUM | LTE_SOURCE_RRU_NUM | LTE_SOURCE_CARRIER_NUM | IS_BUILD_TRANSMISSION | INVESTMENT_YEAR | PLANNED_OPENING_MONTH | OWNERSHIP_OF_INVESTMENT | FASCICLE_INFORMATION | IS_NEW_TECHNOLOGY_SCENCE | IS_USE_NEW_TECHNOLOGY | NEW_TECHNOLOGY_SITE_DESCRIPTION | REMARKS | INVESTMENT_SINGLE_SN | PHYSICAL_LOCATION_SN | STATE | REQUIREMENT_LIBRARY_ID | EDITION | TASK_SN | SCHEME_ID | DISTRIBUTION_SYSTEM_CONST_MODE | BEFORE_STATUS | ANT_LONGITUDE | ANT_LATITUDE | ANT_ADDRESS | EQUIPMENT_SOURCE_TYPE | SOURCE_TRANSFORMATION_TYPE | DISTRIBUTION_SYSTEM_TYPE | POPULATION_SCALE | COVERAGE_IMPORTANCE | GSM_SOURCE_CELL_NUM | GSM_SOURCE_DEVICE_TYPE | TD_SOURCE_TYPE | TD_SOURCE_CELLNAME | TD_SOURCE_CELL_NUM | TD_SOURCE_PROJECT | TD_SOURCE_DEVICE_TYPE | TD_SOURCE_DEVICES_BBU_NUM | TD_SOURCE_RRU_NUM | TD_SOURCE_CARRIER_NUM | LTE_SOURCE_DEVICE_TYPE | PROPERTY_POINT_ID | SUB_SITE_NAME | PHYSICAL_SITENAME | PHYSICAL_BBU_POSITION | PHYSICAL_POINTS | REQUIREMENT_NUM

## TPL_RESERVE_NEW_INDOOR
ID | BEGIN_TIME | END_TIME | currflag | 地市 | 所属规划期 | 建设模式 | 建设类型 | 频段 | 行政区 | 物业点名称 | 室内覆盖及直放站站点名称 | 经度 | 纬度 | 所属区域 | 详细地址 | 覆盖类型 | 覆盖场景 | 楼宇数量 | 平均楼层数 | 小区户数 | 隧道长度 | 覆盖范围 | 覆盖面积 | 本期覆盖面积 | 双流覆盖面积 | 需求类型 | 投诉评分 | 分类属性评分 | 人流量评分 | 当前弱覆盖区域评分 | 加权评分 | 所在区域GSM宏站小区的年平均日流量（MB） | 所在区域TD宏站小区的年平均日流量（MB） | GSM覆盖率 | GSM信号强度 | LTE覆盖率 | LTE_RSRP | LTE_SINR | 是否建设GSM系统 | 是否建设TD系统 | 是否建设LTE系统 | 是否建设双流 | 是否与WLAN共址建设 | GSM信源类型 | GSM信源小区名称 | GSM信源来源项目 | GSM信源设备类型 | GSM信源BBU数量 | GSM信源RRU数量 | GSM信源载波数量 | TD信源类型 | TD信源小区名称 | TD信源来源项目 | TD信源BBU数量 | TD信源RRU数量 | TD信源载波数量 | LTE信源类型 | LTE信源小区名称 | LTE信源小区数 | LTE信源来源项目 | LTE信源BBU数量 | LTE信源RRU数量 | LTE信源载波数量 | 是否需要建设传输配套 | 纳入投资年度 | 计划开通月份 | 投资归属 | 分册信息 | 是否符合新技术应用场景 | 是否计划采用新技术建设 | 新技术站点建设原因描述 | 备注 | 投资工单流水号 | 物理选址工单流水号 | 状态 | 需求库ID | 版本 | 工单流水号 | 方案ID | 分布系统建设方式 | 变更前状态 | 天面经度 | 天面纬度 | 天面地址 | 设备来源类型 | 人口规模 | 覆盖目标重要程度 | GSM信源小区数 | LTE信源设备类型 | 物业点ID | 子地点名称 | TD信源小区数 | TD信源设备类型 | 物理站名 | 物理站BBU经纬度 | 物理站点数 | 需求编号
ID | BEGIN_TIME | END_TIME | currflag | CITY | PLANNING_PERIOD | CONSTRUCTION_MODEL | CONSTRUCTION_TYPES | BAND | ADMINISTRATIVE_REGION | PROPERTY_NAME | INDOOR_AND_REPEATER_SITENAME | LONGITUDE | LATITUDE | SUBORDINATE_AREA | DETAILED_ADDRESS | COVERAGE_TYPE | COVERAGE_SCENE | BUILDING_QUANTITY | AVERAGE_FLOOR_NUM | COMMUNITY_HOUSEHOLDS | TUNNEL_LENGTH | COVERAGE_RANGE | COVERAGE_AREA | CURRENT_COVERAGE_AREA | COVERAGE_AREA_2FLOW | DEMAND_TYPE | COMPLAINT_SCORE | CLASSIFICATION_ATTRIBUTE_SCORE | HUMAN_FLOW_SCORE | CURRENT_WEAK_COVERAGE_SCORE | WEIGHTED_SCORE | GSM_MACRO_REGION_YEAR_TRAFFIC | TD_MACRO_REGION_YEAR_TRAFFIC | GSM_COVERAGE_RATE | GSM_RXLEV | LTE_COVERAGE_RATE | LTE_RSRP | LTE_SINR | IS_BUILD_GSM | IS_BUILD_TD | IS_BUILD_LTE | IS_BUILD_2FLOW | IS_SHARE_WITH_WLAN_CONSTRUCTION | GSM_SOURCE_TYPE | GSM_SOURCE_CELLNAME | GSM_SOURCE_PROJECT | GSM_SOURCE_DEVICE_TYPE | GSM_BBU_NUM | GSM_RRU_NUM | GSM_SOURCE_CARRIER_NUM | TD_SOURCE_TYPE | TD_SOURCE_CELLNAME | TD_SOURCE_PROJECT | TD_SOURCE_BBU_NUM | TD_SOURCE_RRU_NUM | TD_SOURCE_CARRIER_NUM | LTE_SOURCE_TYPE | LTE_SOURCE_CELLNAME | LTE_SOURCE_CELL_NUM | LTE_SOURCE_PROJECT | LTE_SOURCE_BBU_NUM | LTE_SOURCE_RRU_NUM | LTE_SOURCE_CARRIER_NUM | IS_BUILD_TRANSMISSION | INVESTMENT_YEAR | PLANNED_OPENING_MONTH | OWNERSHIP_OF_INVESTMENT | FASCICLE_INFORMATION | IS_NEW_TECHNOLOGY_SCENCE | IS_USE_NEW_TECHNOLOGY | NEW_TECHNOLOGY_SITE_DESCRIPTION | REMARKS | INVESTMENT_SINGLE_SN | PHYSICAL_LOCATION_SN | STATE | REQUIREMENT_LIBRARY_ID | EDITION | TASK_SN | SCHEME_ID | DISTRIBUTION_SYSTEM_CONST_MODE | BEFORE_STATUS | ANT_LONGITUDE | ANT_LATITUDE | ANT_ADDRESS | EQUIPMENT_SOURCE_TYPE | POPULATION_SCALE | COVERAGE_IMPORTANCE | GSM_SOURCE_CELL_NUM | LTE_SOURCE_DEVICE_TYPE | PROPERTY_POINT_ID | SUB_SITE_NAME | TD_SOURCE_CELL_NUM | TD_SOURCE_DEVICE_TYPE | PHYSICAL_SITENAME | PHYSICAL_BBU_POSITION | PHYSICAL_POINTS | REQUIREMENT_NUM

## TPL_DEMAND_NO_INDOOR
ID | BEGIN_TIME | END_TIME | currflag | 需求编号 | 地市ID | 行政区ID | 网络制式 | 站点类型 | 站点名称 | 所属区域 | 需求经度 | 需求纬度 | 需求半径 | 需求原因 | 覆盖目标重要程度 | 需求类型 | 建设类型 | 详细地址 | 覆盖类型 | 场景类型 | 平均楼层 | 是否传输到达 | 区域图形 | 区域面积 | 需求提出人 | 需求提出时间 | GSM共址站站名 | TD共址站站名 | LTE共址站站名 | 其他共址站站名 | 区域GSM宏站小区年均日流量 | 区域TD宏站小区年均日流量 | 区域LTE宏站小区年均日流量 | GSM覆盖率 | GSM信号强度 | LTE覆盖率 | LTE_RSRP | LTE_RS_SINR | 投诉评分 | 场景属性评分 | 业务量评分 | 覆盖评分 | 加权评分 | 地市审核结果 | 地市审核情况 | 地市审核人 | 地市审核时间 | 省规划组员审核结果 | 省规划组员审核情况 | 省规划组员审核人 | 省规划组员审核时间 | 省规划组长审核结果 | 省规划组长审核情况 | 省规划组长审核人 | 省规划组长审核时间 | 当前状态 | 备注 | 附件 | 工单流水号 | 问题点序号 | 问题线路 | GSM共址站经纬度 | GSM共址站规划期 | GSM共址站状态 | TD共址站经纬度 | TD共址站规划期 | TD共址站状态 | LTE共址站经纬度 | LTE共址站规划期 | LTE共址站状态 | 需求站点来源 | 周边小区数 | 物业评分 | 平均流量 | 建站类型系数 | 场景系数 | 频段
ID | BEGIN_TIME | END_TIME | currflag | REQUIREMENT_NUM | CITY_ID | ADMINISTRATIVE_REGION_ID | NETWORK_STANDARD | SITE_TYPE | SITE_NAME | SUBORDINATE_AREA | DEMAND_LONGITUDE | DEMAND_LATITUDE | DEMAND_RADIUS | DEMAND_REASON | COVERAGE_IMPORTANCE | DEMAND_TYPE | CONSTRUCTION_TYPES | DETAILED_ADDRESS | COVERAGE_TYPE | SCENE_TYPE | AVERAGE_FLOOR | IS_TRANSFER_REACHED | REGION_GRAPH | REGION_AREA | DEMAND_MAKER | DEMAND_TIME | GSM_COSITE_SITENAME | TD_COSITE_SITENAME | LTE_COSITE_SITENAME | OTHER_COSITENAME | REGIONAL_GSM_MACRO_TRAFFIC | REGIONAL_TD_MACRO_TRAFFIC | REGIONAL_LTE_MACRO_TRAFFIC | GSM_COVERAGE_RATE | GSM_RXLEV | LTE_COVERAGE_RATE | LTE_RSRP | LTE_RS_SINR | COMPLAINT_SCORE | SCENE_ATTRIBUTE_SCORE | TRAFFIC_SCORE | COVERAGE_SCORE | WEIGHTED_SCORE | LOCAL_AUDIT_RESULTS | LOCAL_AUDIT_DESCRIPTION | LOCAL_AUDITOR | LOCAL_AUDIT_TIME | PROVINCIAL_PLAN_AUDIT_RESULTS | PROVINCIAL_PLAN_AUDIT | PROVINCIAL_PLAN_AUDITOR | PROVINCIAL_PLAN_AUDIT_TIME | PROVINCIAL_PLANTL_AUDIT_RESULTS | PROVINCIAL_PLANTL_REVIEW | PROVINCIAL_PLANTL | PROVINCIAL_PLANTL_REVIEW_TIME | CURRENT_STATE | REMARKS | ENCLOSURE | TASK_SN | PROBLEM_POINT_SN | PROBLEM_LINE | GSM_COSITE_POSITION | GSM_COSITE_PLANNING_PERIOD | GSM_COADDRESS_STATION_STATUS | TD_COSITE_POSITION | TD_COSITE_PLANNING_PERIOD | TD_COADDRESS_STATION_STATUS | LTE_COSITE_POSITION | LTE_COSITE_PLANNING_PERIOD | LTE_COADDRESS_STATION_STATUS | DEMAND_SITE_SOURCE | PERIPHERAL_CELL_COUNT | PROPERTY_SCORE | AVERAGE_TRAFFIC | STATION_TYPE_COEFFICIENT | SCENE_FACTOR | BAND

## TPL_DEMAND_REFORM_INDOOR
ID | BEGIN_TIME | END_TIME | currflag | 物业点ID | 子地点ID | 地市 | 行政区 | 物业点名称 | 子地点名称 | 室内覆盖及直放站站点名称 | 天面经度 | 天面纬度 | 天面地址 | 机房经度 | 机房纬度 | 所属区域 | 详细地址 | 站点状态 | 是否与WLAN共址 | 覆盖类型 | 覆盖场景 | 楼宇数量 | 平均楼层数 | 覆盖范围 | 人口规模 | 覆盖面积 | 覆盖目标重要程度 | 需求类型 | 投诉评分 | 分类属性评分 | 人流量评分 | 当前弱覆盖区域评分 | 加权评分 | GSM宏站年均日流量 | TD宏站年均日流量 | GSM覆盖率 | GSM信号强度 | LTE覆盖率 | LTE信号强度 | LTE信号质量 | 所属规划期 | 建设模式 | 建设类型 | 频段 | 信源改造类型 | 分布系统改造类型 | 原支持系统类型 | 原是否双流 | 原覆盖面积 | 原其中双流覆盖面积 | 原覆盖楼宇数 | 目标支持系统类型 | 目标是否双流 | 目标覆盖面积 | 目标其中双流覆盖面积 | 目标覆盖楼宇数 | 原GSM信源类型 | 原GSM信源主体小区名称 | 原GSM信源小区数 | 原TD信源类型 | 原TD信源主体小区名称 | 原TD信源小区数 | 原LTE信源类型 | 原LTE信源主体小区名称 | 原LTE信源小区数 | GSM信源类型 | GSM信源主体小区名称 | GSM信源小区数 | GSM信源来源项目 | GSM信源设备类型 | GSM信源BBU数量 | GSM信源RRU数量 | GSM信源载波数量 | TD信源类型 | TD信源主体小区名称 | TD信源小区数 | TD信源来源项目 | TD信源设备类型 | TD信源BBU数量 | TD信源RRU数量 | TD信源载波数量 | LTE信源类型 | LTE信源主体小区名称 | LTE信源小区数 | LTE信源来源项目 | LTE信源设备类型 | LTE信源BBU数量 | LTE信源RRU数量 | LTE信源载波数量 | 是否需要建设传输配套 | 纳入投资年度 | 计划开通月份 | 投资归属 | 投资预算(万) | 分册信息 | 是否符合新技术应用场景 | 是否计划采用新技术建设 | 新技术站点建设原因描述 | 采用新技术后站点投资估算 | 考虑新技术后投资估算 | 备注 | 质检结果 | 物业点编号 | 需求评审工单流水号 | 分布系统建设方式 | 工单流水号 | 状态 | 设备来源类型 | 需求方案ID | 需求编号 | 物业点重叠区域面积 | 物业点重叠覆盖面积 | 物业点重叠规划原因 | 子地点重叠规划面积 | 子地点重叠覆盖面积 | 子地点重叠规划原因
ID | BEGIN_TIME | END_TIME | currflag | PROPERTY_POINT_ID | SUB_SITE_ID | CITY | ADMINISTRATIVE_REGION | PROPERTY_NAME | SUB_SITE_NAME | INDOOR_AND_REPEATER_SITENAME | ANT_LONGITUDE | ANT_LATITUDE | ANT_ADDRESS | SITEROOM_LON | SITEROOM_LAT | SUBORDINATE_AREA | DETAILED_ADDRESS | SITE_STATUS | IS_SHARE_WITH_WLAN | COVERAGE_TYPE | COVERAGE_SCENE | BUILDING_QUANTITY | AVERAGE_FLOOR_NUM | COVERAGE_RANGE | POPULATION_SCALE | COVERAGE_AREA | COVERAGE_IMPORTANCE | DEMAND_TYPE | COMPLAINT_SCORE | CLASSIFICATION_ATTRIBUTE_SCORE | HUMAN_FLOW_SCORE | CURRENT_WEAK_COVERAGE_SCORE | WEIGHTED_SCORE | GSM_MACRO_SITE_TRAFFIC | TD__MACRO_SITE_TRAFFIC | GSM_COVERAGE_RATE | GSM_RXLEV | LTE_COVERAGE_RATE | LTE_RSRP | LTE_RSRQ | PLANNING_PERIOD | CONSTRUCTION_MODEL | CONSTRUCTION_TYPES | BAND | SOURCE_TRANSFORMATION_TYPE | DISTRIBUTION_SYSTEM_TYPE | ORIGINAL_SUPPORT_SYSTEM_TYPE | IS_ORIGINAL_2FLOW | ORIGINAL_COVERAGE_AREA | ORIGINAL_COVERAGE_AREA_2FLOW | NUM_ORIGINAL_COVERED_BUILDING | TARGET_SUPPORT_SYSTEM_TYPE | IS_TARGET_2FLOW | TARGET_COVERAGE_AREA | TARGET_2FLOW_COVERAGE_AREA | BUILDING_NUM_COVERED_TARGET | ORIGINAL_GSM_SOURCE_TYPE | ORIGINAL_GSM_SOURCE_MAIN_CELLNAME | ORIGINAL_GSM_SOURCE_CELL_NUM | ORIGINAL_TD_SOURCE_TYPE | ORIGINAL_TD_SOURCE_MAIN_CELLNAME | ORIGINAL_TD_SOURCE_CELL_NUM | ORIGINAL_LTE_SOURCE_TYPE | ORIGINAL_LTE_SOURCE_MAIN_CELLNAME | ORIGINAL_LTE_SOURCE_CELL_NUM | GSM_SOURCE_TYPE | GSM_SOURCE_MAIN_CELLNAME | GSM_SOURCE_CELL_NUM | GSM_SOURCE_PROJECT | GSM_SOURCE_DEVICE_TYPE | GSM_BBU_NUM | GSM_RRU_NUM | GSM_SOURCE_CARRIER_NUM | TD_SOURCE_TYPE | TD_SOURCE_MAIN_CELLNAME | TD_SOURCE_CELL_NUM | TD_SOURCE_PROJECT | TD_SOURCE_DEVICE_TYPE | TD_SOURCE_BBU_NUM | TD_SOURCE_RRU_NUM | TD_SOURCE_CARRIER_NUM | LTE_SOURCE_TYPE | LTE_SOURCE_MAIN_CELLNAME | LTE_SOURCE_CELL_NUM | LTE_SOURCE_PROJECT | LTE_SOURCE_DEVICE_TYPE | LTE_SOURCE_BBU_NUM | LTE_SOURCE_RRU_NUM | LTE_SOURCE_CARRIER_NUM | IS_BUILD_TRANSMISSION | INVESTMENT_YEAR | PLANNED_OPENING_MONTH | OWNERSHIP_OF_INVESTMENT | INVESTMENT_BUDGET | FASCICLE_INFORMATION | IS_NEW_TECHNOLOGY_SCENCE | IS_USE_NEW_TECHNOLOGY | NEW_TECHNOLOGY_SITE_DESCRIPTION | NEW_TECH_INVESTMENT_ESTIMATION | USE_NEW_TECHNOLOGY_COST | REMARKS | QUALITY_INSPECTION_RESULT | PROPERTY_POINT_NUM | DEMAND_ADUIT_SN | DISTRIBUTION_SYSTEM_CONST_MODE | TASK_SN | STATE | EQUIPMENT_SOURCE_TYPE | DEMAND_SCENARIO_ID | REQUIREMENT_NUM | PROPERTY_OVERLAP_AREA | PROPERTY_OVERLAP_COVERAGE_AREA | PROPERTY_OVERLAP_PLAN_REASONS | SUB_SITE_OVERLAP_PLAN_AREA | OVERLAP_OF_SITES | SUB_SITE_OVERLAP_PLAN_REASONS

## TPL_DEMAND_NEW_INDOOR
ID | BEGIN_TIME | END_TIME | currflag | 物业点ID | 子地点ID | 地市 | 行政区 | 物业点名称 | 子地点名称 | 室内覆盖及直放站站点名称 | 天面经度 | 天面纬度 | 天面地址 | 机房经度 | 机房纬度 | 所属区域 | 详细地址 | 覆盖类型 | 覆盖场景 | 楼宇数量 | 平均楼层数 | 小区户数 | 隧道长度 | 覆盖范围 | 人口规模 | 覆盖面积 | 本期覆盖面积 | 双流覆盖面积 | 覆盖目标重要程度 | 所属规划期 | 建设模式 | 建设类型 | 频段 | 需求类型 | 投诉评分 | 分类属性评分 | 人流量评分 | 当前弱覆盖区域评分 | 加权评分 | GSM宏站年均日流量 | TD宏站年均日流量 | GSM覆盖率 | GSM信号强度 | LTE覆盖率 | LTE信号强度 | LTE信号质量 | 是否建设GSM系统 | 是否建设TD系统 | 是否建设LTE系统 | 是否建设双流 | 是否与WLAN共址建设 | GSM信源类型 | GSM信源主体小区名称 | GSM信源小区数 | GSM信源来源项目 | GSM信源设备类型 | GSM信源BBU数量 | GSM信源RRU数量 | GSM信源载波数量 | TD信源类型 | TD信源主体小区名称 | TD信源小区数 | TD信源来源项目 | TD信源设备类型 | TD信源BBU数量 | TD信源RRU数量 | TD信源载波数量 | LTE信源类型 | LTE信源主体小区名称 | LTE信源小区数 | LTE信源来源项目 | LTE信源设备类型 | LTE信源BBU数量 | LTE信源RRU数量 | LTE信源载波数量 | 是否需要建设传输配套 | 纳入投资年度 | 计划开通月份 | 投资归属 | 投资预算(万) | 分册信息 | 是否符合新技术应用场景 | 是否计划采用新技术建设 | 新技术站点建设原因描述 | 采用新技术后站点投资估算 | 考虑新技术后投资估算 | 备注 | 质检结果 | 物业点编号 | 需求评审工单流水号 | 分布系统建设方式 | 工单流水号 | 状态 | 设备来源类型 | 需求方案ID | 需求编号 | 物业点重叠区域面积 | 物业点重叠覆盖面积 | 物业点重叠规划原因 | 子地点重叠规划面积 | 子地点重叠覆盖面积 | 子地点重叠规划原因
ID | BEGIN_TIME | END_TIME | currflag | PROPERTY_POINT_ID | SUB_SITE_ID | CITY | ADMINISTRATIVE_REGION | PROPERTY_NAME | SUB_SITE_NAME | INDOOR_AND_REPEATER_SITENAME | ANT_LONGITUDE | ANT_LATITUDE | ANT_ADDRESS | SITEROOM_LON | SITEROOM_LAT | SUBORDINATE_AREA | DETAILED_ADDRESS | COVERAGE_TYPE | COVERAGE_SCENE | BUILDING_QUANTITY | AVERAGE_FLOOR_NUM | COMMUNITY_HOUSEHOLDS | TUNNEL_LENGTH | COVERAGE_RANGE | POPULATION_SCALE | COVERAGE_AREA | CURRENT_COVERAGE_AREA | COVERAGE_AREA_2FLOW | COVERAGE_IMPORTANCE | PLANNING_PERIOD | CONSTRUCTION_MODEL | CONSTRUCTION_TYPES | BAND | DEMAND_TYPE | COMPLAINT_SCORE | CLASSIFICATION_ATTRIBUTE_SCORE | HUMAN_FLOW_SCORE | CURRENT_WEAK_COVERAGE_SCORE | WEIGHTED_SCORE | GSM_MACRO_SITE_TRAFFIC | TD__MACRO_SITE_TRAFFIC | GSM_COVERAGE_RATE | GSM_RXLEV | LTE_COVERAGE_RATE | LTE_RSRP | LTE_RSRQ | IS_BUILD_GSM | IS_BUILD_TD | IS_BUILD_LTE | IS_BUILD_2FLOW | IS_SHARE_WITH_WLAN_CONSTRUCTION | GSM_SOURCE_TYPE | GSM_SOURCE_MAIN_CELLNAME | GSM_SOURCE_CELL_NUM | GSM_SOURCE_PROJECT | GSM_SOURCE_DEVICE_TYPE | GSM_BBU_NUM | GSM_RRU_NUM | GSM_SOURCE_CARRIER_NUM | TD_SOURCE_TYPE | TD_SOURCE_MAIN_CELLNAME | TD_SOURCE_CELL_NUM | TD_SOURCE_PROJECT | TD_SOURCE_DEVICE_TYPE | TD_SOURCE_BBU_NUM | TD_SOURCE_RRU_NUM | TD_SOURCE_CARRIER_NUM | LTE_SOURCE_TYPE | LTE_SOURCE_MAIN_CELLNAME | LTE_SOURCE_CELL_NUM | LTE_SOURCE_PROJECT | LTE_SOURCE_DEVICE_TYPE | LTE_SOURCE_BBU_NUM | LTE_SOURCE_RRU_NUM | LTE_SOURCE_CARRIER_NUM | IS_BUILD_TRANSMISSION | INVESTMENT_YEAR | PLANNED_OPENING_MONTH | OWNERSHIP_OF_INVESTMENT | INVESTMENT_BUDGET | FASCICLE_INFORMATION | IS_NEW_TECHNOLOGY_SCENCE | IS_USE_NEW_TECHNOLOGY | NEW_TECHNOLOGY_SITE_DESCRIPTION | NEW_TECH_INVESTMENT_ESTIMATION | USE_NEW_TECHNOLOGY_COST | REMARKS | QUALITY_INSPECTION_RESULT | PROPERTY_POINT_NUM | DEMAND_ADUIT_SN | DISTRIBUTION_SYSTEM_CONST_MODE | TASK_SN | STATE | EQUIPMENT_SOURCE_TYPE | DEMAND_SCENARIO_ID | REQUIREMENT_NUM | PROPERTY_OVERLAP_AREA | PROPERTY_OVERLAP_COVERAGE_AREA | PROPERTY_OVERLAP_PLAN_REASONS | SUB_SITE_OVERLAP_PLAN_AREA | OVERLAP_OF_SITES | SUB_SITE_OVERLAP_PLAN_REASONS